## Sheet1
Author: Davide Ahmar ¦¦ Date modified: 14-07-1014 | Equipment in Multimodal Lab ¦¦ SpeakUp!2.0
Signal Type | Equipment | N. of Items | (Suggested) Brand Product | SPECS | Additional Relevant Information | Price | Useful Links
Video (Motion Tracking) | Cameras | 3 | Elgato FaceCam | Max Res = 1080p Max PFS = 60 Max Shutter Speed = 1/200s | Higher shutter speed improves motion tracking by decreasing motion blur. Recommended shutter speed for moving people between 1/200-1/800 Raw YUV video improves latency and reduces artifacts Low-cost, Low-weight, Easily transportable Flash Memory card saves settings into camera. Allows to easily switch between computers Camera easily attaches to most surfaces with its webcam clamp | 120 € x 3 | Elgato Website: https://www.elgato.com/us/en/p/facecam Shutter speed info: https://photographylife.com/what-is-shutter-speed-in-photography#what-is-shutter-speed
| Tripods | 3 |  |  | Need to have sufficient height (at least participants' height)
Audio | Microphone | 1 | AKG Condenser Microphone C520 | Audio frequency bandwidth = 60 - 20000 Hz Sensitivity= 5 mV/Pa Signal to Noise = 63 dB-A Polar pattern = Cardioid | Professional head-worn mic Tailored for human voice frequency bands Transducer shock mount to reduce body noise to a minimum Cardioid polar pattern reduces ambient noise | 250 | Microphone store: https://www.akg.com/Microphones/Speech%20%2F%20Spoken%20Word%20Microphones/C520.html?dwvar_C520_color=Black-GLOBAL-Current&cgid=Speech%20%2F%20Spoken%20Word%20Microphones#start=1
| Amplifier | 1 | DAP PRE-202 microphone amplifier | Low-noise 2-channel microphone amplifier 48 V phantom power for both condenser and dynamic mics low-cut function to reduce background noise |  | 95 | https://www.highlite.com/en/d1533-pre-202.html
| LINUX-based system | 1 | N42C-4 Plus |  | This is necessary to connect Microphone to LSL recorded with 16 kHZ | 200 | https://www.minix.us/n42c-4
Eye-Gaze | Eye-Tracker | 1 | Pupil Neon | 1.3 deg accuracy Eye Cameras: 192 x 192 @200 Hz Scene Camera: 1600 x 1200 @30 Hz | Deel learning-powered and slip-invariant No need for calibration Real-time stream through API Post-hoc analyses in Pupil Cloud Wireless | 5250 € (with academic discount) | https://pupil-labs.com/products/neon/specs
|  |  |  | Microphone | (stereo mic)
|  |  |  | Intertial Mearurement Unit | Accelerator, Magnetometer, Gyroscope
Body Pressures | Balance Board | 1 | TSG DCC Balance Board (wii balance Board) | 1 meter squared dimension | The pressure sensors derive directly from the wii balance board. Each sensor has a maximum pressure of 120Kg. In-house electronics is build to get a clean amplification from the sensors. A National instruments card, USB-6221, takes care of the A/D conversion and connects with usb to a p | Unknown | https://tsgdoc.socsci.ru.nl/index.php/Balance_Board
|  |  |  | sub-millimeter spatial resolution |  |  | https://surfdrive.surf.nl/files/index.php/s/ECwhP2Hj5HhQdyS
200 hz temporal resolutio
Phisiology | Multi-Channel Physiological Recorder | 1 | BiosignalsPlux Researcher Kit | 8 Channels 3000Hz sampling rate 16-bit resolution | Wireless acquisition of physiological data. Blutheooth streaming for real-time visualization and sync | 3617 | https://www.pluxbiosignals.com/collections/all?pf_v_brand=biosignalsplux
|  |  | or BiosignalsPlux Explorer Kit | 4 channels 3000Hz sampling rate 16-bit resolution |  | or 931 €
|  | 1 |  | ECG SENSOR | 3 electrodes (2 recordings and 1 reference) | 145
|  | 1 |  | EDA SENSOR | 2 electrods | 145 | https://www.pluxbiosignals.com/products/electromyography-emg
Tot for 1p = 10 K (circa) Tot for 2p = 18 K (circa)